## User Inputs->Outputs
INPUTS |  |  | OUTPUTS
Grey cells should not be edited
Column and Resin Parameters |  |  | Effective pore diffusivity for small molecules - Mackie-Meares for salt & pH (mm2/s) |  | Instructions: Enter input values specified on left hand side of sheet (INPUTS), inputs are all non-grey cells Transport parameters are calculated in "Transport Parameter Calculation" and reported in OUTPUTS. List of correlations used for calculations: Wilson-Geankopolis (1966) correlation for Sherwood number in film mass transfer coefficient Dechadilok and Deen (2006) correlation for diffusional hindrance Mackie-Meares (1955) correlation for small molecule pore diffusivity Protein effective pore diffusivity equation from Carta and Jungbauer textbook Effective mass transfer coefficient using coupled resistances for internal and external mass transfer Rastegar and Gu (2017) for Peclet number in axial dispersion Taylor expression (1953) for tubing axial dispersion
Bed height (cm) | 20 |  | salt | 0.00014855
Inner diameter (cm) | 1 |  | pH | 0.00014855
Resin Average Particle Diameter (um) | 50 |  | Effective pore diffusivity (mm2/s)
Resin pore size (nm) | 25 |  | vHMW | 9.0436e-07
Resin tortuosity, ranges between 2-6 | 4 |  | HMW | 1.1921e-06
Column ionic capacity (M packed column) | 0.108 |  | Main | 2.8524e-06
Total accessible surface area (m2/m3) | 460000000 |  | LMW | 3.7394e-06
Tubing inner diameter (mm) | 1 |  | None, enter 0 as MW | None
Effective mass transfer coeff (mm/s) k_eff
Protein and solution parameters |  |  | salt | 0.016203
Molecular weights (kDa) |  | <- For buffer components | pH | 0.016203
salt | 0.0584 |  | vHMW | 0.00010791
pH | 0.0584 |  | HMW | 0.00014207
vHMW | 600 |  | Main | 0.00033797
HMW | 450 |  | LMW | 0.00044202
Main | 150 |  | None, enter 0 as MW | None
LMW | 100 |  | Film mass transfer rate (mm/s) k_film
None, enter 0 as MW | 0 |  | salt | 0.17799
Density (kg/m3) | 1000 |  | pH | 0.17799
Temperature (°C) | 22 |  | vHMW | 0.019188
Viscosity (kg/(m*s)) | 0.001 |  | HMW | 0.020566
|  |  | Main | 0.026804
Operating Parameters |  |  | LMW | 0.029557
Residence time (min) | 3 |  | None, enter 0 as MW | None
|  |  | Column axial dispersion (mm2/s) | 0.12249
For porosity calculations |  | averaged volume | Dispersion for tubing (pre-column) - Taylor expression (1953) (mm2/s) | 220.9144
Injection material | Retention volume (mL) | 35 | Porosities
Material 1 (small size) | 35 |  | Interstitial porosity | 0.4
| 35 | 18.75 | Intraparticle porosity | 0.6
Material 2 (large size) | 19 |  | Total porosity | 0.76
| 18.5 | 0.525 | Ionic capacities
No column injection (dead volume) | 0.6 |  | Solid ionic capacity (mol ions / L solid) | 0.45
| 0.45 | if porosity is entered on the left, volumes above are ignored | Surface ionic capacity (mol ions/m2) | 9.7826e-07
Or enter porosity directly:
Interstitial porosity | 0.4
Intraparticle porosity | 0.6
Note on B32: Thomas, Meilisa Sodium Nitrate, Acetone, etc.
Note on B34: Thomas, Meilisa: 2000 kDa dextrans

## Transport Parameter Calculation
Template by Meilisa Thomas and Scott H. Altern :)
| Physical parameters |  | Transport parameter calculations |  | Arrange inputs
L | Column length (cm) | 20 | Higdon/Muldowney 1995 Pore hindrance - see Deen 2006 for overview of pore hindrance equations |  | col_id | 1
D | Column diameter (cm) | 1 | Diffusional hindrance factor psi |  | col_length | 20
Ee | Interstitial porosity | 0.4 | salt | 0.92882 | d_part | 50
Ep | Intraparticle porosity | 0.6 | pH | 0.92882 | Dax_col | 0.12249
Et | Total porosity | 0.76 | vHMW | 0.20714 | pore_diff_salt | 0.00014855
D_part | Average particle diameter (um) | 50 | HMW | 0.2462 | pore_diff_pH | 0.00014855
Ac | Cross sectional area (cm2) | 0.7854 | Main | 0.39669 | pore_diff_vHMW | 9.0436e-07
V | Column volume (mL) | 15.708 | LMW | 0.44943 | pore_diff_HMW | 1.1921e-06
F | Flow rate (CV/s) | 0.0055556 | None, enter 0 as MW | #VALUE! | pore_diff_Monomer | 2.8524e-06
tubing_vol | Pre-column tubing (mL) | 200 | Effective pore diffusivity |  | pore_diff_LMW | 3.7394e-06
tubing_id | Tubing inner diameter (mm) | 1 | vHMW | 9.0436e-13 | pore_diff_vLMW | #VALUE!
qR_column (qR) | Ionic capacity (M packed column) | 0.108 | HMW | 1.1921e-12 | Ee | 0.4
qR_solid (qRs) | Ionic capacity (M solid volume) | 0.45 | Main | 2.8524e-12 | Ep | 0.6
As | Total accessible surface area (m2/m3) | 460000000 | LMW | 3.7394e-12 | Et | 0.76
u | Linear velocity (cm/s) | 0.11111 | None, enter 0 as MW | #VALUE! | flow_rate | 5.236
nu | Interstitial velocity (cm/s) | 0.27778 | Effective pore diffusivity for small molecules - Mackie-Meares for salt & pH |  | int_vel | 0.27778
tau | Tortuosity (ranges between 2-6) | 4 | salt | 1.4855e-10 | keff_salt | 0.016203
Rpore | Pore size (nm) | 25 | pH | 1.4855e-10 | keff_pH | 0.016203
visc | Viscosity (kg/(m*s)) | 0.001 |  |  | keff_vHMW | 0.00010791
[5 empty] | keff_HMW | 0.00014207
| Protein Inputs |  | Calculate film MT and effective MT for all components |  | keff_Monomer | 0.00033797
| Molecular weights (kDa), salt & pH & proteins |  | Reynolds number | 0.055556 | keff_LMW | 0.00044202
MW_salt | salt | 0.0584 | Schmidt number |  | keff_vLMW | #VALUE!
MW_pH | pH | 0.0584 | salt | 1236.4757 | kfilm_salt | 0.17799
MW_vHMW | vHMW | 600 | pH | 1236.4757 | kfilm_pH | 0.17799
MW_HMW | HMW | 450 | vHMW | 34356.6045 | kfilm_vHMW | 0.019188
MW_Monomer | Main | 150 | HMW | 30977.3872 | kfilm_HMW | 0.020566
MW_LMW | LMW | 100 | Main | 20860.6984 | kfilm_Monomer | 0.026804
MW_vLMW | None, enter 0 as MW | None | LMW | 18028.2512 | kfilm_LMW | 0.029557
| Correlation for hydrodynamic radius (nm) |  | None, enter 0 as MW | #VALUE! | kfilm_vLMW | #VALUE!
Rhyd_salt | salt | 0.26717 | Sherwood number, mass transfer - Wilson and Geankopolis 1966 |  | lambda | 0.45
Rhyd_pH | pH | 0.26717 | salt | 11.0039 | lin_vel | 0.11111
Rhyd_vHMW | vHMW | 7.4235 | pH | 11.0039 | MW_salt | 0.0584
Rhyd_HMW | HMW | 6.6934 | vHMW | 32.9617 | MW_pH | 0.0584
Rhyd_Monomer | Main | 4.5074 | HMW | 31.8545 | MW_vHMW | 600
Rhyd_LMW | LMW | 3.8954 | Main | 27.9579 | MW_HMW | 450
Rhyd_vLMW | None, enter 0 as MW | None | LMW | 26.6435 | MW_Monomer | 150
| lambda |  | None, enter 0 as MW | #VALUE! | MW_LMW | 100
lambda_salt | salt | 0.010687 | Film mass transfer coeff (m/s) |  | MW_vLMW | None
lambda_pH | pH | 0.010687 | salt | 0.00017799 | col_vol | 15.708
lambda_vHMW | vHMW | 0.29694 | pH | 0.00017799 | Dax_tubing | 220.9144
lambda_HMW | HMW | 0.26774 | vHMW | 1.9188e-05 | kf_salt | 0.17799
lambda_Monomer | Main | 0.1803 | HMW | 2.0566e-05 | kf_pH | 0.17799
lambda_LMW | LMW | 0.15582 | Main | 2.6804e-05 | kf_vHMW | 0.019188
lambda_vLMW | None, enter 0 as MW | None | LMW | 2.9557e-05 | kf_HMW | 0.020566
Kb | Boltzmann constant (m2*kg/(s2*K)) | 1.3806e-23 | None, enter 0 as MW | #VALUE! | kf_Monomer | 0.026804
T | Temperature (K) | 295 | Effective mass transfer coeff (m/s) k_eff |  | kf_LMW | 0.029557
| Molecular diffusivity (m^2/s) |  | salt | 1.6203e-05 | kf_vLMW | #VALUE!
Do_salt | salt | 8.0875e-10 | pH | 1.6203e-05 | kp_salt | 0.017826
Do_pH | pH | 8.0875e-10 | vHMW | 1.0791e-07 | kp_pH | 0.017826
Do_vHMW | vHMW | 2.9106e-11 | HMW | 1.4207e-07 | kp_vHMW | 0.00010852
Do_HMW | HMW | 3.2282e-11 | Main | 3.3797e-07 | kp_HMW | 0.00014306
Do_Monomer | Main | 4.7937e-11 | LMW | 4.4202e-07 | kp_Monomer | 0.00034229
Do_LMW | LMW | 5.5468e-11 | None, enter 0 as MW | #VALUE! | kp_LMW | 0.00044873
Do_vLMW | None, enter 0 as MW | None | Film mass transfer rate (m/s) k_f |  | kp_vLMW | #VALUE!
rho | Density (kg/m3) | 1000 | salt | 0.00017799
|  |  | pH | 0.00017799
| Unit Conversions (all to SI - m, mol, s) |  | vHMW | 1.9188e-05
col_id | Column inner diameter (m) | 0.01 | HMW | 2.0566e-05
col_length | Column length (m) | 0.2 | Main | 2.6804e-05
Dpart | Particle diameter (m) | 5e-05 | LMW | 2.9557e-05
ionic_cap | Ionic capacity (mol/m3) | 450 | None, enter 0 as MW | #VALUE!
tubingid | Tubing inner diameter (m) | 0.001 | Pore diffusion mass transfer rate (m/s) k_pore
tubingvol | Tubing volume (m3) | 0.0002 | salt | 1.7826e-05
|  |  | pH | 1.7826e-05
| More calculations |  | vHMW | 1.0852e-07
residence_time | Residence time (s) | 180 | HMW | 1.4306e-07
lin_vel | Linear velocity | 0.0011111 | Main | 3.4229e-07
int_vel | Interstitial velocity | 0.0027778 | LMW | 4.4873e-07
flow_rate | Flow rate (m3/s) | 8.7266e-08 | None, enter 0 as MW | #VALUE!
col_vol | Column volume (m3) | 1.5708e-05 | Biot number
| Number of components | 6 | salt | 29.9551
|  |  | pH | 29.9551
|  |  | vHMW | 530.4327
|  |  | HMW | 431.2896
|  |  | Main | 234.9267
|  |  | LMW | 197.6077
|  |  | None, enter 0 as MW | #VALUE!
|  |  | Column peclet number, dispersion - Rastegar & Gu 2017 | 1814.2353
|  |  | Column axial dispersion (m2/s) | 1.2249e-07
|  |  | Bond number | 38174.005
|  |  | Dispersion for tubing (pre-column) - Taylor expression (1953) | 0.00022091
Note on B74: Thomas, Meilisa: may or may not work as intended

## List for component names (hidden)
vHMW
HMW
Monomer
LMW
vLMW
Acidic
Basic
Main
None, enter 0 as MW